## Trim Take Off
| Job | GREENE
| Customer | BAR 17
TAKE OFF
| ITEM | LF | [11 empty] | Start by filling out the Job and Customer names, then fill in the information in the Take Off Table
| EXT WALL | 150 | [11 empty] | Total lf of exterior wall (to receive base trim)
| INT WALL | 100 | [11 empty] | Total lf of interior walls (to receive base trim)
| EXT DOORS | 3 | [11 empty] | Total EXT Doors, double doors count as 2
| SLIDERS | 3 | [11 empty] | Total Sliders, extra large count as 2
| WINDOWS | 15 | [11 empty] | Total windows
| INT DOORS | 15 | [11 empty] | Total interior swing doors
| POCKET DOOR | 2 | [11 empty] | Total pocket, bi fold, or bi pass doors
| BARN DOOR/WRAPPED OPENING | 1 | [11 empty] | Total barn doors or wrapped openings
| DOOR HEIGHT | 80 | [11 empty] | Door height, if door height changes either do 2 take offs, or adjust counts proportionally
| STYLE | CRAFTSMAN | [11 empty] | (an 80" is 84% of a 96" door, 84" door is 88% of a 96" door)
| PROFILE | CUSTOM | [11 empty] | Style will change the LF outputs based on assumtions
| DRYWALL INT JAMBS | NO | [11 empty] | Profile is trim profile, changes knife cost and set up fees
| FULL DRYWALL WRAP WINDOWS SLIDERS | NO | [11 empty] | Drywall int jambs refers to places like barn doors, pocket doors, and wrapped openings
| SPECIES 1 | Poplar | [11 empty] | Drwall wraped windows refers to the jambs on windows and sliding doors
| SPECIES 2 | [12 empty] | Up to 3 species can be selected to show on the final estimate
SPECIES 3
| FINISH SIZE | STANDARD | [11 empty] | Finish size will change the default sized of each piece of trim but can be overriden
(See the chart on price data tab to see list of sizes)
STYLE | PART | LF | DESCRIPTION | CUSTOM WIDTH | CUSTOM THICKNESS | STANDARD WIDTH | STANDARD THICKNESS | ECONOMY WIDTH | ECONOMY THICKNESS | UPGRADE WIDTH | UPGRADED THICKNESS | ACTUAL WIDTH | ACTUAL THICKNESS
CRAFTSMAN | BASE | 350 | CRAFTSMAN BASE |  |  | 5.25 | 0.5 | 2.25 | 0.5 | 7 | 0.75 | 5.25 | 0.5 | To override a default width select from the drop down on width
CRAFTSMAN | CASE | 714 | CRAFTSMAN CASE |  |  | 3.25 | 0.625 | 3.25 | 0.625 | 4.25 | 1 | 3.25 | 0.625 | To override a default on thickness enter any number between .5 and 2
CRAFTSMAN | HEADER | 139.5 | CRAFTSMAN HEADER |  |  | 5.25 | 0.875 | 4.25 | 0.75 | 7 | 1.125 | 5.25 | 0.875 | Everything else in the lower table works from info provided in the take off table
CRAFTSMAN | INT JAMB | 21 | CRAFTSMAN INT JAMB |  |  | 4.75 | 0.75 | 4.75 | 0.75 | 4.75 | 0.75 | 4.75 | 0.75
CRAFTSMAN | WINDOW JAMB | 273 | CRAFTSMAN WINDOW JAMB |  |  | 6 | 0.75 | 6 | 0.75 | 6 | 0.75 | 6 | 0.75
CRAFTSMAN | SILL | 139.5 | CRAFTSMAN SILL |  |  | 7.25 | 0.75 | 7.25 | 0.75 | 7.25 | 0.75 | 7.25 | 0.75
CRAFTSMAN | APRON | 139.5 | CRAFTSMAN APRON |  |  | 5.25 | 0.5 | 2.25 | 0.5 | 7 | 0.75 | 5.25 | 0.5
CRAFTSMAN PLUS | DENTIL | 279 | CRAFTSMAN PLUS DENTIL |  |  | 1.5 | 0.5 | 0 | 0 | 2 | 0.75 | 1.5 | 0.5
CRAFTSMAN PLUS | BASE | 350 | CRAFTSMAN PLUS BASE |  |  | 5.25 | 0.5 | 2.25 | 0.5 | 7 | 0.75 | 5.25 | 0.5
CRAFTSMAN PLUS | CASE | 714 | CRAFTSMAN PLUS CASE |  |  | 3.25 | 0.625 | 2.25 | 0.625 | 4.25 | 1 | 3.25 | 0.625
CRAFTSMAN PLUS | HEADER | 139.5 | CRAFTSMAN PLUS HEADER |  |  | 5.25 | 0.875 | 4.25 | 0.75 | 7 | 1.125 | 5.25 | 0.875
CRAFTSMAN PLUS | INT JAMB | 21 | CRAFTSMAN PLUS INT JAMB |  |  | 4.75 | 0.75 | 4.75 | 0.75 | 4.75 | 0.75 | 4.75 | 0.75
CRAFTSMAN PLUS | WINDOW JAMB | 273 | CRAFTSMAN PLUS WINDOW JAMB |  |  | 6 | 0.75 | 6 | 0.75 | 6 | 0.75 | 6 | 0.75
CRAFTSMAN PLUS | SILL | 139.5 | CRAFTSMAN PLUS SILL |  |  | 7.25 | 0.75 | 7.25 | 0.75 | 7.25 | 0.75 | 7.25 | 0.75
CRAFTSMAN PLUS | APRON | 139.5 | CRAFTSMAN PLUS APRON |  |  | 5.25 | 0.5 | 2.25 | 0.5 | 7 | 0.75 | 5.25 | 0.5
MITERED | BASE | 350 | MITERED BASE |  |  | 5.25 | 0.5 | 2.25 | 0.5 | 7 | 0.75 | 5.25 | 0.5
MITERED | CASE | 966 | MITERED CASE |  |  | 3.25 | 0.625 | 2.25 | 0.625 | 4.25 | 1 | 3.25 | 0.625
MITERED | INT JAMB | 21 | MITERED INT JAMB |  |  | 4.75 | 0.75 | 4.75 | 0.75 | 4.75 | 0.75 | 4.75 | 0.75
MITERED | WINDOW JAMB | 273 | MITERED WINDOW JAMB |  |  | 6 | 0.75 | 6 | 0.75 | 6 | 0.75 | 6 | 0.75

## Door Schedule
Line Number | Type | Width | Height | LH | RH | Total | Width Name | Height Name | Door Name | Door Price | Finish Price | We probably need to get a quote for each schedule/option that isn't on the standard price sheets, then plug them in by hand
1 | Swing | 26 | 80 | 1 | 0 | 1 | 2' 2" | 6' 8" | 2' 2"/6' 8" Swing |  |  | You can request a quote by coping and pasting the results in the door estimate tab then emailing Paul at Rugby
2 | Swing | 28 | 80 | 0 | 2 | 2 | 2' 4" | 6' 8" | 2' 4"/6' 8" Swing
3 | Swing | 30 | 84 | 3 | 0 | 3 | 2' 6" | 7' 0" | 2' 6"/7' 0" Swing
4 | Swing | 32 | 84 | 2 | 0 | 2 | 2' 8" | 7' 0" | 2' 8"/7' 0" Swing
5 | Swing | 36 | 96 | 0 | 1 | 1 | 3' 0" | 8' 0" | 3' 0"/8' 0" Swing
6
7
8
9
10
11
12
13
14
15
16
17
18
19
20
21
22
23
24
25
26
27
28
29
30
31
32
33
34
35
36
37
38
39
40
41
42
43
44
45
46
47
48
49
50

## Door Price Data
Size | Moulded 4-9/16 fjp | Melrose Berkley 4-9/16 FJP | Logan * Lincoln 4-9/16 FJP | Winslow 4-9/16 FJP | Birch 4-9/16 FJP | Oak 4-9/16 FJP | PCHB 4-9/16 FJP | SLAB ONLY DEDUCT 60 ON 6/8 AND 85 ON 8/0
1-6 6-8 1-3/8 HC | 108.3 | 123.1 | 122 | 118.65 | 124.1 | 127.9 | 90.6
1-8 6-8 1-3/8 HC | 108.3 | 123.1 | 122 | 118.65 | 124.1 | 127.9 | 90.6
1-10 6-8 1-3/8 HC | 108.3 | 123.1 | 122 | 118.65 | 124.1 | 127.9 | 90.6
2-0 6-8 1-3/8 HC | 108.3 | 123.1 | 122 | 118.65 | 125 | 127.9 | 90.6
2-2 6-8 1-3/8 HC | 111.9 | 126.3 | 122.75 | 122.2 | 131.25 | 130.5 | 93.1
2-4 6-8 1-3/8 HC | 111.9 | 126.3 | 122.75 | 122.2 | 131.25 | 136.3 | 93.1
2-6 6-8 1-3/8 HC | 111.9 | 129.75 | 125.25 | 124.6 | 131.25 | 136.3 | 94.35
2-8 6-8 1-3/8 HC | 117.35 | 133.3 | 127.9 | 127.26 | 134.75 | 139.05 | 96.3
2-10 6-8 1-3/8 HC | 122.25 | 139.45 | 132.5 | 132.4 | 139 | 139 | 98.45
3-0 6-8 1-3/8 HC | 122.25 | 139.45 | 132.5 | 132.4 | 139 | 144.6 | 98.45
1-6 6-8 1-3/8 SC | 143.46 |  | 154.72
2-0 6-8 1-3/8 SC | 143.46 | 164.9 | 154.72 | 153.95 | 134.1 | 142.2 | 120.8
2-4 6-8 1-3/8 SC | 148.6 | 171.4 | 158.85 | 157.2 | 142.8 | 151.2 | 122.5
2-6 6-8 1-3/8 SC | 148.9 | 171.65 | 158.85 | 157.46 | 149.4 | 158 | 124.1
2-8 6-8 1-3/8 SC | 154.35 | 178.3 | 164.1 | 163.24 | 151.95 | 160.55 | 129.95
3-0 6-8 1-3/8 SC | 158.15 | 183.45 | 168.1 | 167.17 | 159.1 | 168.7 | 131.1
2-6 6-8 1-3/4 20 Stmp |  |  |  |  | 249.8 | 252.4 | 215.2
2-8 6-8 1-3/4 20 Stmp | 251.5 | 262.5 | 268.6 | 263.8 | 254.8 | 285.1 | 221.6
3-0 6-8 1-3/4 20 Stmp | 255.4 | 266.7 | 272.5 | 267.7 | 262.65 | 266.85 | 226.2
2-0 8-0 1-3/8 HC | 179.3 |  | 200.75
2-4 8-0 1-3/8 HC | 185.5 |  | 208.1
2-6 8-0 1-3/8 HC | 189.5 |  | 208.1
2-8 8-0 1-3/8 HC | 192.65 |  | 215.76
3-0 8-0 1-3/8 HC | 199.75 |  | 225.1
2-0 8-0 1-3/8 SC | 224.25 |  | 260.6 |  | 239 |  | 182.8
2-4 8-0 1-3/8 SC | 231.1 |  | 268.75 |  | 250.8 |  | 186.4
2-6 8-0 1-3/8 SC | 238.8 |  | 268.75 |  | 250.8 |  | 190.6
2-8 8-0 1-3/8 SC | 238.8 |  | 276.4 |  | 255.25 |  | 191.3
3-0 8-0 1-3/8 SC | 246.6 |  | 281.8 |  | 264.45 |  | 196.75
2-8 8-0 1-3/4 20 Stmp | 335 |  | 430.4
3-0 8-0 1-3/4 20 Stmp | 389 |  | 436.3 |  | 401.25 |  | 341.4

## Door Take Off
2 | 80" |  |  |  |  | 2 | 84" |  |  |  |  | 2 | 96"
Line Number | Type | Width | LH | RH | Total | Line Number | Type | Width | LH | RH | Total | Line Number | Type | Width | LH | RH | Total | Filter out door types and sizes not in use to make filling out the table easier | Size | Name | Line Number | Type | Width | Height | LH | RH | total
| Swing | 24 |  |  | 0 |  | Swing | 24 |  |  | 0 |  | Swing | 24 |  |  | 0 | Note each door height has its own table | 24 | 2' 0" |  | Swing | 24 | 80 | 0 | 0 | 0
1 | Swing | 26 | 1 |  | 1 |  | Swing | 26 |  |  | 0 |  | Swing | 26 |  |  | 0 | Enter the number of LH in swing or RH in swing according to plans | 26 | 2' 2" | 1 | Swing | 26 | 80 | 1 | 0 | 1
2 | Swing | 28 |  | 2 | 2 |  | Swing | 28 |  |  | 0 |  | Swing | 28 |  |  | 0 |  | 28 | 2' 4" | 2 | Swing | 28 | 80 | 0 | 2 | 2
| Swing | 30 |  |  | 0 | 3 | Swing | 30 | 3 |  | 3 |  | Swing | 30 |  |  | 0 |  | 30 | 2' 6" |  | Swing | 30 | 80 | 0 | 0 | 0
| Swing | 32 |  |  | 0 | 6 | Swing | 32 | 2 |  | 2 |  | Swing | 32 |  |  | 0 |  | 32 | 2' 8" |  | Swing | 32 | 80 | 0 | 0 | 0
| Swing | 34 |  |  | 0 |  | Swing | 34 |  |  | 0 |  | Swing | 34 |  |  | 0 |  | 34 | 2' 10" |  | Swing | 34 | 80 | 0 | 0 | 0
| Swing | 36 |  |  | 0 |  | Swing | 36 |  |  | 0 | 7 | Swing | 36 |  | 1 | 1 |  | 36 | 3' 0" |  | Swing | 36 | 80 | 0 | 0 | 0
| Bi-Fold | 24 |  |  | 0 |  | Bi-Fold | 24 |  |  | 0 |  | Bi-Fold | 24 |  |  | 0 |  | 48 | 4' 0" |  | Bi-Fold | 24 | 80 | 0 | 0 | 0
| Bi-Fold | 26 |  |  | 0 |  | Bi-Fold | 26 |  |  | 0 |  | Bi-Fold | 26 |  |  | 0 |  | 60 | 5' 0" |  | Bi-Fold | 26 | 80 | 0 | 0 | 0
| Bi-Fold | 28 |  |  | 0 |  | Bi-Fold | 28 |  |  | 0 |  | Bi-Fold | 28 |  |  | 0 |  | 72 | 6' 0" |  | Bi-Fold | 28 | 80 | 0 | 0 | 0
| Bi-Fold | 30 |  |  | 0 |  | Bi-Fold | 30 |  |  | 0 |  | Bi-Fold | 30 |  |  | 0 |  | 39 | 3' 3" |  | Bi-Fold | 30 | 80 | 0 | 0 | 0
| Bi-Fold | 32 |  |  | 0 |  | Bi-Fold | 32 |  |  | 0 |  | Bi-Fold | 32 |  |  | 0 |  | 42 | 3' 6" |  | Bi-Fold | 32 | 80 | 0 | 0 | 0
| Bi-Fold | 34 |  |  | 0 |  | Bi-Fold | 34 |  |  | 0 |  | Bi-Fold | 34 |  |  | 0 |  | 45 | 3' 9" |  | Bi-Fold | 34 | 80 | 0 | 0 | 0
| Bi-Fold | 36 |  |  | 0 |  | Bi-Fold | 36 |  |  | 0 |  | Bi-Fold | 36 |  |  | 0 |  | 80 | 6' 8" |  | Bi-Fold | 36 | 80 | 0 | 0 | 0
| Bi-Pass | 48 |  |  | 0 |  | Bi-Pass | 48 |  |  | 0 |  | Bi-Pass | 48 |  |  | 0 |  | 84 | 7' 0" |  | Bi-Pass | 48 | 80 | 0 | 0 | 0
| Bi-Pass | 60 |  |  | 0 |  | Bi-Pass | 60 |  |  | 0 |  | Bi-Pass | 60 |  |  | 0 |  | 96 | 8' 0" |  | Bi-Pass | 60 | 80 | 0 | 0 | 0
| Bi-Pass | 72 |  |  | 0 |  | Bi-Pass | 72 |  |  | 0 |  | Bi-Pass | 72 |  |  | 0 |  |  |  |  | Bi-Pass | 72 | 80 | 0 | 0 | 0
| Pocket | 24 |  |  | 0 |  | Pocket | 24 |  |  | 0 |  | Pocket | 24 |  |  | 0 |  |  |  |  | Pocket | 24 | 80 | 0 | 0 | 0
| Pocket | 26 |  |  | 0 |  | Pocket | 26 |  |  | 0 |  | Pocket | 26 |  |  | 0 |  |  |  |  | Pocket | 26 | 80 | 0 | 0 | 0
| Pocket | 28 |  |  | 0 |  | Pocket | 28 |  |  | 0 |  | Pocket | 28 |  |  | 0 |  |  |  |  | Pocket | 28 | 80 | 0 | 0 | 0
| Pocket | 30 |  |  | 0 |  | Pocket | 30 |  |  | 0 |  | Pocket | 30 |  |  | 0 |  |  |  |  | Pocket | 30 | 80 | 0 | 0 | 0
| Pocket | 32 |  |  | 0 |  | Pocket | 32 |  |  | 0 |  | Pocket | 32 |  |  | 0 |  |  |  |  | Pocket | 32 | 80 | 0 | 0 | 0
| Pocket | 34 |  |  | 0 |  | Pocket | 34 |  |  | 0 |  | Pocket | 34 |  |  | 0 |  |  |  |  | Pocket | 34 | 80 | 0 | 0 | 0
| Pocket | 36 |  |  | 0 |  | Pocket | 36 |  |  | 0 |  | Pocket | 36 |  |  | 0 |  |  |  |  | Pocket | 36 | 80 | 0 | 0 | 0
| Barn | 30 |  |  | 0 |  | Barn | 30 |  |  | 0 |  | Barn | 30 |  |  | 0 |  |  |  |  | Barn | 30 | 80 | 0 | 0 | 0
| Barn | 32 |  |  | 0 |  | Barn | 32 |  |  | 0 |  | Barn | 32 |  |  | 0 |  |  |  |  | Barn | 32 | 80 | 0 | 0 | 0
| Barn | 34 |  |  | 0 |  | Barn | 34 |  |  | 0 |  | Barn | 34 |  |  | 0 |  |  |  |  | Barn | 34 | 80 | 0 | 0 | 0
| Barn | 36 |  |  | 0 |  | Barn | 36 |  |  | 0 |  | Barn | 36 |  |  | 0 |  |  |  |  | Barn | 36 | 80 | 0 | 0 | 0
| Barn | 39 |  |  | 0 |  | Barn | 39 |  |  | 0 |  | Barn | 39 |  |  | 0 |  |  |  |  | Barn | 39 | 80 | 0 | 0 | 0
| Barn | 42 |  |  | 0 |  | Barn | 42 |  |  | 0 |  | Barn | 42 |  |  | 0 |  |  |  |  | Barn | 42 | 80 | 0 | 0 | 0
| Barn | 45 |  |  | 0 |  | Barn | 45 |  |  | 0 |  | Barn | 45 |  |  | 0 |  |  |  |  | Barn | 45 | 80 | 0 | 0 | 0
| Barn | 48 |  |  | 0 |  | Barn | 48 |  |  | 0 |  | Barn | 48 |  |  | 0 |  |  |  |  | Barn | 48 | 80 | 0 | 0 | 0
[22 empty] | Swing | 24 | 84 | 0 | 0 | 0
[22 empty] | Swing | 26 | 84 | 0 | 0 | 0
[22 empty] | Swing | 28 | 84 | 0 | 0 | 0
[21 empty] | 3 | Swing | 30 | 84 | 3 | 0 | 3
[21 empty] | 4 | Swing | 32 | 84 | 2 | 0 | 2
[22 empty] | Swing | 34 | 84 | 0 | 0 | 0
[22 empty] | Swing | 36 | 84 | 0 | 0 | 0
[22 empty] | Bi-Fold | 24 | 84 | 0 | 0 | 0
[22 empty] | Bi-Fold | 26 | 84 | 0 | 0 | 0
[22 empty] | Bi-Fold | 28 | 84 | 0 | 0 | 0
[22 empty] | Bi-Fold | 30 | 84 | 0 | 0 | 0
[22 empty] | Bi-Fold | 32 | 84 | 0 | 0 | 0
[22 empty] | Bi-Fold | 34 | 84 | 0 | 0 | 0
[22 empty] | Bi-Fold | 36 | 84 | 0 | 0 | 0
[22 empty] | Bi-Pass | 48 | 84 | 0 | 0 | 0
[22 empty] | Bi-Pass | 60 | 84 | 0 | 0 | 0
[22 empty] | Bi-Pass | 72 | 84 | 0 | 0 | 0
[22 empty] | Pocket | 24 | 84 | 0 | 0 | 0
[22 empty] | Pocket | 26 | 84 | 0 | 0 | 0
[22 empty] | Pocket | 28 | 84 | 0 | 0 | 0
[22 empty] | Pocket | 30 | 84 | 0 | 0 | 0
[22 empty] | Pocket | 32 | 84 | 0 | 0 | 0
[22 empty] | Pocket | 34 | 84 | 0 | 0 | 0
[22 empty] | Pocket | 36 | 84 | 0 | 0 | 0
[22 empty] | Barn | 30 | 84 | 0 | 0 | 0
[22 empty] | Barn | 32 | 84 | 0 | 0 | 0
[22 empty] | Barn | 34 | 84 | 0 | 0 | 0
[22 empty] | Barn | 36 | 84 | 0 | 0 | 0
[22 empty] | Barn | 39 | 84 | 0 | 0 | 0
[22 empty] | Barn | 42 | 84 | 0 | 0 | 0
[22 empty] | Barn | 45 | 84 | 0 | 0 | 0
[22 empty] | Barn | 48 | 84 | 0 | 0 | 0
[22 empty] | Swing | 24 | 96 | 0 | 0 | 0
[22 empty] | Swing | 26 | 96 | 0 | 0 | 0
[22 empty] | Swing | 28 | 96 | 0 | 0 | 0
[22 empty] | Swing | 30 | 96 | 0 | 0 | 0
[22 empty] | Swing | 32 | 96 | 0 | 0 | 0
[22 empty] | Swing | 34 | 96 | 0 | 0 | 0
[21 empty] | 5 | Swing | 36 | 96 | 0 | 1 | 1
[22 empty] | Bi-Fold | 24 | 96 | 0 | 0 | 0
[22 empty] | Bi-Fold | 26 | 96 | 0 | 0 | 0
[22 empty] | Bi-Fold | 28 | 96 | 0 | 0 | 0
[22 empty] | Bi-Fold | 30 | 96 | 0 | 0 | 0
[22 empty] | Bi-Fold | 32 | 96 | 0 | 0 | 0
[22 empty] | Bi-Fold | 34 | 96 | 0 | 0 | 0
[22 empty] | Bi-Fold | 36 | 96 | 0 | 0 | 0
[22 empty] | Bi-Pass | 48 | 96 | 0 | 0 | 0
[22 empty] | Bi-Pass | 60 | 96 | 0 | 0 | 0
[22 empty] | Bi-Pass | 72 | 96 | 0 | 0 | 0
[22 empty] | Pocket | 24 | 96 | 0 | 0 | 0
[22 empty] | Pocket | 26 | 96 | 0 | 0 | 0
[22 empty] | Pocket | 28 | 96 | 0 | 0 | 0
[22 empty] | Pocket | 30 | 96 | 0 | 0 | 0
[22 empty] | Pocket | 32 | 96 | 0 | 0 | 0
[22 empty] | Pocket | 34 | 96 | 0 | 0 | 0
[22 empty] | Pocket | 36 | 96 | 0 | 0 | 0
[22 empty] | Barn | 30 | 96 | 0 | 0 | 0
[22 empty] | Barn | 32 | 96 | 0 | 0 | 0
[22 empty] | Barn | 34 | 96 | 0 | 0 | 0
[22 empty] | Barn | 36 | 96 | 0 | 0 | 0
[22 empty] | Barn | 39 | 96 | 0 | 0 | 0
[22 empty] | Barn | 42 | 96 | 0 | 0 | 0
[22 empty] | Barn | 45 | 96 | 0 | 0 | 0
[22 empty] | Barn | 48 | 96 | 0 | 0 | 0

## Trim Calc
[7 empty] | Rip Factor Increase | 15% | This increases the BF required to get the LF of trim requested
[7 empty] | Material Mark Up | 25% | Our mark up on the BF ordered
[7 empty] | Set Up Fee | 175 | Set up fee determined by profile in take off table, can be manually overriden here
[7 empty] | Lin Ft Add | 0.85 | Standard LF add for running, we can add a table that takes into account total feet or complexity to adjust this automatically
[7 empty] | Knife Cost/ IN | 100 | Cost included to cut a knife if custom profile
[7 empty] | Sell/LF Margin | 10% | Additional margin that can be added to the entire project
[7 empty] | Total | 4904.1568 | You shouldn't need to do anything in the table below, but if you NEED to you can hard key any value in to replace the formulas
line number | Species | Finish Size | Finish | FINISH HELP | Type | NAME TYPE | Description | Width | Thickness | Rough Thick | Lin.Ft. | Factor | Cost/BF | BF | Total Cost | Material Mark Up | Set-up | LF Add | Knife Grind | Total Raw | cost/L.F. | LF Finish Add | Sell/LF Margin | Set Up Total
1 | Poplar | AVG | PRIMED | PRIMED AVG | BASE | CRAFTSMAN BASE | Poplar PRIMED BASE 5.25 x 0.5 | 5.25 | 0.5 | 1 | 350 | 0.7314 | 2.3 | 255.99 | 588.777 | 147.1942 | 175 | 297.5 | 550 | 1033.4713 | 2.9528 | 1 | 3.2481 | 725
2 | Poplar | AVG | PRIMED | PRIMED AVG | CASE | CRAFTSMAN CASE | Poplar PRIMED CASE 3.25 x 0.625 | 3.25 | 0.625 | 1 | 714 | 0.50025 | 2.3 | 357.1785 | 821.5105 | 205.3776 | 175 | 606.9 | 350 | 1633.7882 | 2.2882 | 1 | 2.517 | 525
3 | Poplar | AVG | PRIMED | PRIMED AVG | HEADER | CRAFTSMAN HEADER | Poplar PRIMED HEADER 5.25 x 0.875 | 5.25 | 0.875 | 1 | 139.5 | 0.7314 | 2.3 | 102.0303 | 234.6697 | 58.6674 | 175 | 118.575 | 550 | 411.9121 | 2.9528 | 1 | 3.2481 | 725
4 | Poplar | AVG | PRIMED | PRIMED AVG | INT JAMB | CRAFTSMAN INT JAMB | Poplar PRIMED INT JAMB 4.75 x 0.75 | 4.75 | 0.75 | 1 | 21 | 0.65665 | 2.3 | 13.7896 | 31.7162 | 7.929 | 175 | 17.85 | 500 | 57.4952 | 2.7379 | 1 | 3.0117 | 675
5 | Poplar | LARGE | PRIMED | PRIMED LARGE | WINDOW JAMB | CRAFTSMAN WINDOW JAMB | Poplar PRIMED WINDOW JAMB 6 x 0.75 | 6 | 0.75 | 1 | 273 | 0.805 | 2.3 | 219.765 | 505.4595 | 126.3649 | 175 | 232.05 | 625 | 863.8744 | 3.1644 | 1.15 | 3.4808 | 800
6 | Poplar | LARGE | PRIMED | PRIMED LARGE | SILL | CRAFTSMAN SILL | Poplar PRIMED SILL 7.25 x 0.75 | 7.25 | 0.75 | 1 | 139.5 | 0.93035 | 2.3 | 129.7838 | 298.5028 | 74.6257 | 175 | 118.575 | 750 | 491.7035 | 3.5248 | 1.15 | 3.8772 | 925
7 | Poplar | AVG | PRIMED | PRIMED AVG | APRON | CRAFTSMAN APRON | Poplar PRIMED APRON 5.25 x 0.5 | 5.25 | 0.5 | 1 | 139.5 | 0.7314 | 2.3 | 102.0303 | 234.6697 | 58.6674 | 175 | 118.575 | 550 | 411.9121 | 2.9528 | 1 | 3.2481 | 725
| Poplar | SMALL | PRIMED | PRIMED SMALL | DENTIL | CRAFTSMAN DENTIL | Poplar PRIMED DENTIL 0 x | 0 |  | #N/A | 0 | 0 | 2.3 | 0 | 0 | 0 | 175 | 0 | 25 | 0 |  | 0.85 |  | 200
| 0 | AVG | STAINED | STAINED AVG | BASE | CRAFTSMAN BASE | 0 STAINED BASE 5.25 x 0.5 | 5.25 | 0.5 | 1 | 350 | 0.7314 | #N/A | 255.99 | #N/A | #N/A | 175 | 297.5 | 550 | 0 | 0 | 2.25 | 0 | 725
| 0 | AVG | STAINED | STAINED AVG | CASE | CRAFTSMAN CASE | 0 STAINED CASE 3.25 x 0.625 | 3.25 | 0.625 | 1 | 714 | 0.50025 | #N/A | 357.1785 | #N/A | #N/A | 175 | 606.9 | 350 | 0 | 0 | 2.25 | 0 | 525
| 0 | AVG | STAINED | STAINED AVG | HEADER | CRAFTSMAN HEADER | 0 STAINED HEADER 5.25 x 0.875 | 5.25 | 0.875 | 1 | 139.5 | 0.7314 | #N/A | 102.0303 | #N/A | #N/A | 175 | 118.575 | 550 | 0 | 0 | 2.25 | 0 | 725
| 0 | AVG | STAINED | STAINED AVG | INT JAMB | CRAFTSMAN INT JAMB | 0 STAINED INT JAMB 4.75 x 0.75 | 4.75 | 0.75 | 1 | 21 | 0.65665 | #N/A | 13.7896 | #N/A | #N/A | 175 | 17.85 | 500 | 0 | 0 | 2.25 | 0 | 675
| 0 | LARGE | STAINED | STAINED LARGE | WINDOW JAMB | CRAFTSMAN WINDOW JAMB | 0 STAINED WINDOW JAMB 6 x 0.75 | 6 | 0.75 | 1 | 273 | 0.805 | #N/A | 219.765 | #N/A | #N/A | 175 | 232.05 | 625 | 0 | 0 | 2.5 | 0 | 800
| 0 | LARGE | STAINED | STAINED LARGE | SILL | CRAFTSMAN SILL | 0 STAINED SILL 7.25 x 0.75 | 7.25 | 0.75 | 1 | 139.5 | 0.93035 | #N/A | 129.7838 | #N/A | #N/A | 175 | 118.575 | 750 | 0 | 0 | 2.5 | 0 | 925
| 0 | AVG | STAINED | STAINED AVG | APRON | CRAFTSMAN APRON | 0 STAINED APRON 5.25 x 0.5 | 5.25 | 0.5 | 1 | 139.5 | 0.7314 | #N/A | 102.0303 | #N/A | #N/A | 175 | 118.575 | 550 | 0 | 0 | 2.25 | 0 | 725
| 0 | SMALL | STAINED | STAINED SMALL | DENTIL | CRAFTSMAN DENTIL | 0 STAINED DENTIL 0 x | 0 |  | #N/A | 0 | 0 | #N/A | 0 | #N/A | #N/A | 175 | 0 | 25 | 0 |  | 2 |  | 200
| 0 | AVG | STAINED | STAINED AVG | BASE | CRAFTSMAN BASE | 0 STAINED BASE 5.25 x 0.5 | 5.25 | 0.5 | 1 | 350 | 0.7314 | #N/A | 255.99 | #N/A | #N/A | 175 | 297.5 | 550 | 0 | 0 | 2.25 | 0 | 725
| 0 | AVG | STAINED | STAINED AVG | CASE | CRAFTSMAN CASE | 0 STAINED CASE 3.25 x 0.625 | 3.25 | 0.625 | 1 | 714 | 0.50025 | #N/A | 357.1785 | #N/A | #N/A | 175 | 606.9 | 350 | 0 | 0 | 2.25 | 0 | 525
| 0 | AVG | STAINED | STAINED AVG | HEADER | CRAFTSMAN HEADER | 0 STAINED HEADER 5.25 x 0.875 | 5.25 | 0.875 | 1 | 139.5 | 0.7314 | #N/A | 102.0303 | #N/A | #N/A | 175 | 118.575 | 550 | 0 | 0 | 2.25 | 0 | 725
| 0 | AVG | STAINED | STAINED AVG | INT JAMB | CRAFTSMAN INT JAMB | 0 STAINED INT JAMB 4.75 x 0.75 | 4.75 | 0.75 | 1 | 21 | 0.65665 | #N/A | 13.7896 | #N/A | #N/A | 175 | 17.85 | 500 | 0 | 0 | 2.25 | 0 | 675
| 0 | LARGE | STAINED | STAINED LARGE | WINDOW JAMB | CRAFTSMAN WINDOW JAMB | 0 STAINED WINDOW JAMB 6 x 0.75 | 6 | 0.75 | 1 | 273 | 0.805 | #N/A | 219.765 | #N/A | #N/A | 175 | 232.05 | 625 | 0 | 0 | 2.5 | 0 | 800
| 0 | LARGE | STAINED | STAINED LARGE | SILL | CRAFTSMAN SILL | 0 STAINED SILL 7.25 x 0.75 | 7.25 | 0.75 | 1 | 139.5 | 0.93035 | #N/A | 129.7838 | #N/A | #N/A | 175 | 118.575 | 750 | 0 | 0 | 2.5 | 0 | 925
| 0 | AVG | STAINED | STAINED AVG | APRON | CRAFTSMAN APRON | 0 STAINED APRON 5.25 x 0.5 | 5.25 | 0.5 | 1 | 139.5 | 0.7314 | #N/A | 102.0303 | #N/A | #N/A | 175 | 118.575 | 550 | 0 | 0 | 2.25 | 0 | 725
| 0 | SMALL | STAINED | STAINED SMALL | DENTIL | CRAFTSMAN DENTIL | 0 STAINED DENTIL 0 x | 0 |  | #N/A | 0 | 0 | #N/A | 0 | #N/A | #N/A | 175 | 0 | 25 | 0 |  | 2 |  | 200
|  | SMALL |  | SMALL |  | CRAFTSMAN | 0 x | 0 |  | #N/A | 0 | 0 | #N/A | 0 | #N/A | #N/A | 175 | 0 | 25 | 0 |  | #N/A |  | 200
|  | SMALL |  | SMALL |  | CRAFTSMAN | 0 x | 0 |  | #N/A | 0 | 0 | #N/A | 0 | #N/A | #N/A | 175 | 0 | 25 | 0 |  | #N/A |  | 200
|  | SMALL |  | SMALL |  | CRAFTSMAN | 0 x | 0 |  | #N/A | 0 | 0 | #N/A | 0 | #N/A | #N/A | 175 | 0 | 25 | 0 |  | #N/A |  | 200

## Vlookup (hidden)
RIP SIZE FACTOR CHART
|  |  |  | RIP SIZE | 4/4 | 5/4 | 6/4 | 8/4
0.75 | 1 | 0.75,1 | 0.12765 | 0.75 | 0.12765 | 0.1587 | 0.1909 | 0.2553 |  | 0.12765 | 0.1702 | 0.14435 | 0.21275 | 0.23345 | 0.2553 | 0.276 | 0.2967 | 0.31855 | 0.322 | 0.32775 | 0.34615 | 0.3657 | 0.38525 | 0.40365 | 0.4232 | 0.44275 | 0.4623 | 0.4807 | 0.50025 | 0.5198 | 0.53935 | 0.55775 | 0.5773 | 0.59685 | 0.60835 | 0.6325 | 0.65665
0.75 | 1.25 | 0.75,1.25 | 0.1587 | 1 | 0.1702 | 0.21275 | 0.2553 | 0.33925 |  | 0.1587 | 0.21275 | 0.2392 | 0.26565 | 0.2921 | 0.31855 | 0.345 | 0.37145 | 0.3979 | 0.40365 | 0.4094 | 0.43355 | 0.45655 | 0.4807 | 0.50485 | 0.529 | 0.55315 | 0.5773 | 0.60145 | 0.6256 | 0.64975 | 0.6739 | 0.69805 | 0.7222 | 0.74635 | 0.76015 | 0.79005 | 0.8211
0.75 | 1.5 | 0.75,1.5 | 0.1909 | 1.125 | 0.14435 | 0.2392 | 0.28635 | 0.3818 |  | 0.1909 | 0.2553 | 0.28635 | 0.31855 | 0.35075 | 0.3818 | 0.414 | 0.4462 | 0.47725 | 0.48415 | 0.49105 | 0.5198 | 0.54855 | 0.5773 | 0.60605 | 0.6348 | 0.66355 | 0.69345 | 0.7222 | 0.75095 | 0.7797 | 0.80845 | 0.8372 | 0.86595 | 0.8947 | 0.91195 | 0.94875 | 0.98555
0.75 | 2 | 0.75,2 | 0.2553 | 1.25 | 0.21275 | 0.26565 | 0.31855 | 0.42435 |  | 0.2553 | 0.33925 | 0.3818 | 0.42435 | 0.4669 | 0.50945 | 0.552 | 0.59455 | 0.6371 | 0.64515 | 0.65435 | 0.69345 | 0.7314 | 0.76935 | 0.80845 | 0.8464 | 0.8855 | 0.92345 | 0.96255 | 1.0005 | 1.0396 | 1.0776 | 1.1166 | 1.1546 | 1.1937 | 1.2167 | 1.265 | 1.3144
1 | 1 | 1,1 | 0.1702 | 1.375 | 0.23345 | 0.2921 | 0.35075 | 0.4669
1 | 1.25 | 1,1.25 | 0.21275 | 1.5 | 0.2553 | 0.31855 | 0.3818 | 0.50945
1 | 1.5 | 1,1.5 | 0.2553 | 1.625 | 0.276 | 0.345 | 0.414 | 0.552
1 | 2 | 1,2 | 0.33925 | 1.75 | 0.2967 | 0.37145 | 0.4462 | 0.59455
1.125 | 1 | 1.125,1 | 0.14435 | 1.875 | 0.31855 | 0.3979 | 0.47725 | 0.6371
1.125 | 1.25 | 1.125,1.25 | 0.2392 | 2 | 0.322 | 0.40365 | 0.48415 | 0.64515
1.125 | 1.5 | 1.125,1.5 | 0.28635 | 2.125 | 0.32775 | 0.4094 | 0.49105 | 0.65435
1.125 | 2 | 1.125,2 | 0.3818 | 2.25 | 0.34615 | 0.43355 | 0.5198 | 0.69345
1.25 | 1 | 1.25,1 | 0.21275 | 2.375 | 0.3657 | 0.45655 | 0.54855 | 0.7314
1.25 | 1.25 | 1.25,1.25 | 0.26565 | 2.5 | 0.38525 | 0.4807 | 0.5773 | 0.76935
1.25 | 1.5 | 1.25,1.5 | 0.31855 | 2.625 | 0.40365 | 0.50485 | 0.60605 | 0.80845
1.25 | 2 | 1.25,2 | 0.42435 | 2.75 | 0.4232 | 0.529 | 0.6348 | 0.8464
1.375 | 1 | 1.375,1 | 0.23345 | 2.875 | 0.44275 | 0.55315 | 0.66355 | 0.8855
1.375 | 1.25 | 1.375,1.25 | 0.2921 | 3 | 0.4623 | 0.5773 | 0.69345 | 0.92345
1.375 | 1.5 | 1.375,1.5 | 0.35075 | 3.125 | 0.4807 | 0.60145 | 0.7222 | 0.96255
1.375 | 2 | 1.375,2 | 0.4669 | 3.25 | 0.50025 | 0.6256 | 0.75095 | 1.0005
1.5 | 1 | 1.5,1 | 0.2553 | 3.375 | 0.5198 | 0.64975 | 0.7797 | 1.0396
1.5 | 1.25 | 1.5,1.25 | 0.31855 | 3.5 | 0.53935 | 0.6739 | 0.80845 | 1.0776
1.5 | 1.5 | 1.5,1.5 | 0.3818 | 3.625 | 0.55775 | 0.69805 | 0.8372 | 1.1166
1.5 | 2 | 1.5,2 | 0.50945 | 3.75 | 0.5773 | 0.7222 | 0.86595 | 1.1546
1.625 | 1 | 1.625,1 | 0.276 | 3.875 | 0.59685 | 0.74635 | 0.8947 | 1.1937
1.625 | 1.25 | 1.625,1.25 | 0.345 | 4 | 0.60835 | 0.76015 | 0.91195 | 1.2167
1.625 | 1.5 | 1.625,1.5 | 0.414 | 4.25 | 0.6325 | 0.79005 | 0.94875 | 1.265
1.625 | 2 | 1.625,2 | 0.552 | 4.5 | 0.65665 | 0.8211 | 0.98555 | 1.3144
1.75 | 1 | 1.75,1 | 0.2967
1.75 | 1.25 | 1.75,1.25 | 0.37145
1.75 | 1.5 | 1.75,1.5 | 0.4462
1.75 | 2 | 1.75,2 | 0.59455
1.875 | 1 | 1.875,1 | 0.31855
1.875 | 1.25 | 1.875,1.25 | 0.3979
1.875 | 1.5 | 1.875,1.5 | 0.47725
1.875 | 2 | 1.875,2 | 0.6371
2 | 1 | 2,1 | 0.322
2 | 1.25 | 2,1.25 | 0.40365
2 | 1.5 | 2,1.5 | 0.48415
2 | 2 | 2,2 | 0.64515
2.125 | 1 | 2.125,1 | 0.32775
2.125 | 1.25 | 2.125,1.25 | 0.4094
2.125 | 1.5 | 2.125,1.5 | 0.49105
2.125 | 2 | 2.125,2 | 0.65435
2.25 | 1 | 2.25,1 | 0.34615
2.25 | 1.25 | 2.25,1.25 | 0.43355
2.25 | 1.5 | 2.25,1.5 | 0.5198
2.25 | 2 | 2.25,2 | 0.69345
2.375 | 1 | 2.375,1 | 0.3657
2.375 | 1.25 | 2.375,1.25 | 0.45655
2.375 | 1.5 | 2.375,1.5 | 0.54855
2.375 | 2 | 2.375,2 | 0.7314
2.5 | 1 | 2.5,1 | 0.38525
2.5 | 1.25 | 2.5,1.25 | 0.4807
2.5 | 1.5 | 2.5,1.5 | 0.5773
2.5 | 2 | 2.5,2 | 0.76935
2.625 | 1 | 2.625,1 | 0.40365
2.625 | 1.25 | 2.625,1.25 | 0.50485
2.625 | 1.5 | 2.625,1.5 | 0.60605
2.625 | 2 | 2.625,2 | 0.80845
2.75 | 1 | 2.75,1 | 0.4232 | [6 empty] | 0.3657 | 0.38525 | 0.40365 | 0.4232 | 0.44275 | 0.4623 | 0.4807 | 0.50025 | 0.5198 | 0.53935 | 0.55775 | 0.5773 | 0.59685 | 0.60835 | 0.6325 | 0.65665
2.75 | 1.25 | 2.75,1.25 | 0.529 | [6 empty] | 0.45655 | 0.4807 | 0.50485 | 0.529 | 0.55315 | 0.5773 | 0.60145 | 0.6256 | 0.64975 | 0.6739 | 0.69805 | 0.7222 | 0.74635 | 0.76015 | 0.79005 | 0.8211
2.75 | 1.5 | 2.75,1.5 | 0.6348 | [6 empty] | 0.54855 | 0.5773 | 0.60605 | 0.6348 | 0.66355 | 0.69345 | 0.7222 | 0.75095 | 0.7797 | 0.80845 | 0.8372 | 0.86595 | 0.8947 | 0.91195 | 0.94875 | 0.98555
2.75 | 2 | 2.75,2 | 0.8464 | [6 empty] | 0.7314 | 0.76935 | 0.80845 | 0.8464 | 0.8855 | 0.92345 | 0.96255 | 1.0005 | 1.0396 | 1.0776 | 1.1166 | 1.1546 | 1.1937 | 1.2167 | 1.265 | 1.3144
2.875 | 1 | 2.875,1 | 0.44275
2.875 | 1.25 | 2.875,1.25 | 0.55315
2.875 | 1.5 | 2.875,1.5 | 0.66355
2.875 | 2 | 2.875,2 | 0.8855
3 | 1 | 3,1 | 0.4623
3 | 1.25 | 3,1.25 | 0.5773
3 | 1.5 | 3,1.5 | 0.69345
3 | 2 | 3,2 | 0.92345
3.125 | 1 | 3.125,1 | 0.4807
3.125 | 1.25 | 3.125,1.25 | 0.60145
3.125 | 1.5 | 3.125,1.5 | 0.7222
3.125 | 2 | 3.125,2 | 0.96255
3.25 | 1 | 3.25,1 | 0.50025
3.25 | 1.25 | 3.25,1.25 | 0.6256
3.25 | 1.5 | 3.25,1.5 | 0.75095
3.25 | 2 | 3.25,2 | 1.0005
3.375 | 1 | 3.375,1 | 0.5198
3.375 | 1.25 | 3.375,1.25 | 0.64975
3.375 | 1.5 | 3.375,1.5 | 0.7797
3.375 | 2 | 3.375,2 | 1.0396
3.5 | 1 | 3.5,1 | 0.53935
3.5 | 1.25 | 3.5,1.25 | 0.6739
3.5 | 1.5 | 3.5,1.5 | 0.80845
3.5 | 2 | 3.5,2 | 1.0776
3.625 | 1 | 3.625,1 | 0.55775
3.625 | 1.25 | 3.625,1.25 | 0.69805
3.625 | 1.5 | 3.625,1.5 | 0.8372
3.625 | 2 | 3.625,2 | 1.1166
3.75 | 1 | 3.75,1 | 0.5773
3.75 | 1.25 | 3.75,1.25 | 0.7222
3.75 | 1.5 | 3.75,1.5 | 0.86595
3.75 | 2 | 3.75,2 | 1.1546
3.875 | 1 | 3.875,1 | 0.59685
3.875 | 1.25 | 3.875,1.25 | 0.74635
3.875 | 1.5 | 3.875,1.5 | 0.8947
3.875 | 2 | 3.875,2 | 1.1937
4 | 1 | 4,1 | 0.60835
4 | 1.25 | 4,1.25 | 0.76015
4 | 1.5 | 4,1.5 | 0.91195
4 | 2 | 4,2 | 1.2167
4.25 | 1 | 4.25,1 | 0.6325
4.25 | 1.25 | 4.25,1.25 | 0.79005
4.25 | 1.5 | 4.25,1.5 | 0.94875
4.25 | 2 | 4.25,2 | 1.265
4.5 | 1 | 4.5,1 | 0.65665
4.5 | 1.25 | 4.5,1.25 | 0.8211
4.5 | 1.5 | 4.5,1.5 | 0.98555
4.5 | 2 | 4.5,2 | 1.3144 |  | RIP SIZE FACTOR CHART
5 | 1 | 5,1 | 0.7061 |  | RIP SIZE | 4/4 | 5/4 | 6/4 | 8/4
5 | 1.25 | 5,1.25 | 0.8832 |  | 5 | 0.7061 | 0.8832 | 1.0603 | 1.4134
5 | 1.5 | 5,1.5 | 1.0603 |  | 5.25 | 0.7314 | 0.91425 | 1.0971 | 1.4616
5 | 2 | 5,2 | 1.4134 |  | 5.5 | 0.75555 | 0.9453 | 1.1339 | 1.5122
5.25 | 1 | 5.25,1 | 0.7314 |  | 5.75 | 0.78085 | 0.9752 | 1.1707 | 1.5605
5.25 | 1.25 | 5.25,1.25 | 0.91425 |  | 6 | 0.805 | 1.0062 | 1.2075 | 1.61
5.25 | 1.5 | 5.25,1.5 | 1.0971 |  | 6.25 | 0.8303 | 1.0384 | 1.2454 | 1.6606
5.25 | 2 | 5.25,2 | 1.4616 |  | 6.5 | 0.85445 | 1.0683 | 1.2811 | 1.7089
5.5 | 1 | 5.5,1 | 0.75555 |  | 6.75 | 0.87975 | 1.0994 | 1.3202 | 1.7595
5.5 | 1.25 | 5.5,1.25 | 0.9453 |  | 7 | 0.90505 | 1.1316 | 1.3581 | 1.8101
5.5 | 1.5 | 5.5,1.5 | 1.1339 |  | 7.25 | 0.93035 | 1.1626 | 1.3949 | 1.8595
5.5 | 2 | 5.5,2 | 1.5122 |  | 7.5 | 0.95335 | 1.1914 | 1.4295 | 1.9055
5.75 | 1 | 5.75,1 | 0.78085 |  | 7.75 | 0.97865 | 1.2224 | 1.4674 | 1.9561
5.75 | 1.25 | 5.75,1.25 | 0.9752 |  | 8 | 1.0028 | 1.2535 | 1.5053 | 2.0067
5.75 | 1.5 | 5.75,1.5 | 1.1707 |  | 8.25 | 1.0212 | 1.2765 | 1.5318 | 2.0424
5.75 | 2 | 5.75,2 | 1.5605 |  | 8.5 | 1.0522 | 1.3156 | 1.5778 | 2.1045
6 | 1 | 6,1 | 0.805 |  | 8.75 | 1.0764 | 1.3455 | 1.6146 | 2.1528
6 | 1.25 | 6,1.25 | 1.0062 |  | 9 | 1.1074 | 1.3835 | 1.6606 | 2.2137
6 | 1.5 | 6,1.5 | 1.2075
6 | 2 | 6,2 | 1.61
6.25 | 1 | 6.25,1 | 0.8303
6.25 | 1.25 | 6.25,1.25 | 1.0384
6.25 | 1.5 | 6.25,1.5 | 1.2454
6.25 | 2 | 6.25,2 | 1.6606
6.5 | 1 | 6.5,1 | 0.85445
6.5 | 1.25 | 6.5,1.25 | 1.0683
6.5 | 1.5 | 6.5,1.5 | 1.2811
6.5 | 2 | 6.5,2 | 1.7089
6.75 | 1 | 6.75,1 | 0.87975
6.75 | 1.25 | 6.75,1.25 | 1.0994
6.75 | 1.5 | 6.75,1.5 | 1.3202
6.75 | 2 | 6.75,2 | 1.7595
7 | 1 | 7,1 | 0.90505
7 | 1.25 | 7,1.25 | 1.1316
7 | 1.5 | 7,1.5 | 1.3581
7 | 2 | 7,2 | 1.8101
7.25 | 1 | 7.25,1 | 0.93035
7.25 | 1.25 | 7.25,1.25 | 1.1626
7.25 | 1.5 | 7.25,1.5 | 1.3949
7.25 | 2 | 7.25,2 | 1.8595
7.5 | 1 | 7.5,1 | 0.95335
7.5 | 1.25 | 7.5,1.25 | 1.1914
7.5 | 1.5 | 7.5,1.5 | 1.4295
7.5 | 2 | 7.5,2 | 1.9055
7.75 | 1 | 7.75,1 | 0.97865
7.75 | 1.25 | 7.75,1.25 | 1.2224
7.75 | 1.5 | 7.75,1.5 | 1.4674
7.75 | 2 | 7.75,2 | 1.9561
8 | 1 | 8,1 | 1.0028
8 | 1.25 | 8,1.25 | 1.2535
8 | 1.5 | 8,1.5 | 1.5053
8 | 2 | 8,2 | 2.0067
8.25 | 1 | 8.25,1 | 1.0212
8.25 | 1.25 | 8.25,1.25 | 1.2765
8.25 | 1.5 | 8.25,1.5 | 1.5318
8.25 | 2 | 8.25,2 | 2.0424
8.5 | 1 | 8.5,1 | 1.0522
8.5 | 1.25 | 8.5,1.25 | 1.3156
8.5 | 1.5 | 8.5,1.5 | 1.5778
8.5 | 2 | 8.5,2 | 2.1045
8.75 | 1 | 8.75,1 | 1.0764
8.75 | 1.25 | 8.75,1.25 | 1.3455
8.75 | 1.5 | 8.75,1.5 | 1.6146
8.75 | 2 | 8.75,2 | 2.1528
9 | 1 | 9,1 | 1.1074
9 | 1.25 | 9,1.25 | 1.3835
9 | 1.5 | 9,1.5 | 1.6606
9 | 2 | 9,2 | 2.2137

## Door Estimate
| Logo placeholder is in this cell. |  | Estimate
[5 empty] | Date: | 2025-06-19
[5 empty] | Job: | GREENE | Sales Tax
[5 empty] | Customer: | BAR 17 | 6% | **Sales Tax is included in the totals at the bottom and can be adjusted here**
Line Number | Qty | Description | Unit Price | Set Up | Unit Finish Price | Line Total
1 | 1 | 2' 2"/6' 8" Swing | 0 |  | 0 | 0
2 | 2 | 2' 4"/6' 8" Swing | 0 |  | 0 | 0
3 | 3 | 2' 6"/7' 0" Swing | 0 |  | 0 | 0
4 | 2 | 2' 8"/7' 0" Swing | 0 |  | 0 | 0
5 | 1 | 3' 0"/8' 0" Swing | 0 |  | 0 | 0
6 |  |  | 0 |  | 0
7 |  |  | 0 |  | 0
8 |  |  | 0 |  | 0
9 |  |  | 0 |  | 0
10 |  |  | 0 |  | 0
11 |  |  | 0 |  | 0
12 |  |  | 0 |  | 0
13 |  |  | 0 |  | 0
14 |  |  | 0 |  | 0
15 |  |  | 0 |  | 0
16 |  |  | 0 |  | 0
17 |  |  | 0 |  | 0
18 |  |  | 0 |  | 0
19 |  |  | 0 |  | 0
20 |  |  | 0 |  | 0
21 |  |  | 0 |  | 0
22 |  |  | 0 |  | 0
23 |  |  | 0 |  | 0
24 |  |  | 0 |  | 0
25 |  |  | 0 |  | 0
[5 empty] | Primed | 0 |  | **Double check unit price, if we don't have pricing data in the price data table it will not be correct**
[5 empty] | Total | #VALUE!

## Trim Estimate
| Logo placeholder is in this cell. |  | Estimate
[5 empty] | Date: | 2025-06-19
[5 empty] | Job: | GREENE | Sales Tax
[5 empty] | Customer: | BAR 17 | 6% | **Sales Tax is included in the totals at the bottom and can be adjusted here**
Line Number | Qty LF | Description | LF Price | Set Up | Finish LF Price | Line Total |  | **Filter Description Column to remove blanks, or leave them when printing estimate it doesn't really matter**
1 | 350 | Poplar PRIMED BASE 5.25 x 0.5 | 3.2481 | 725 | 1 | 2211.8184 |  | **Any cell can be replaced with a hard keyed value, but changes made to the rest of the sheet will not be reflected in those cells**
2 | 714 | Poplar PRIMED CASE 3.25 x 0.625 | 2.517 | 525 | 1 | 3036.167 |  | **These numbers are used as an estimate only**
3 | 139.5 | Poplar PRIMED HEADER 5.25 x 0.875 | 3.2481 | 725 | 1 | 1317.6033 |  | **Before an order is placed the builder will need to place an order requesting a specific number of sticks in specific lengths**
4 | 21 | Poplar PRIMED INT JAMB 4.75 x 0.75 | 3.0117 | 675 | 1 | 759.2448 |  | **Unit price and finish price are LF numbers**
5 | 273 | Poplar PRIMED WINDOW JAMB 6 x 0.75 | 3.4808 | 800 | 1.15 | 2064.2118 |  | **Finish price is driven by size of trim, and primed vs stained,FINAL PRICING PENDING ACTUAL DATA**
6 | 139.5 | Poplar PRIMED SILL 7.25 x 0.75 | 3.8772 | 925 | 1.15 | 1626.2988 |  | **The final order will use the LF pricing on the quantity requested from the builder**
7 | 139.5 | Poplar PRIMED APRON 5.25 x 0.5 | 3.2481 | 725 | 1 | 1317.6033 |  | **Set up fee is separate and based on knife and profile complexity**
8
9
10
11
12
13
14
15
16
17
18
19
20
21
22
23
24
25
[5 empty] | Poplar | 12332.9475 |  | **Double check unit price, if we don't have pricing data in the price data table it will not be correct**
[5 empty] | Total | #VALUE!

## Hardwood Price Data
[10 empty] | **10' UON** |  | BASE | CASE | HEADER | INT JAMB | WINDOW JAMB | SILL | APRON | DENTIL
| Species | 1 | 1.25 | 1.5 | 2 | 1 sorted | 1.25 sorted | 1.5 sorted | 2 sorted |  | STANDARD WIDTH | 5.25 | 3.25 | 5.25 | 4.75 | 6 | 7.25 | 5.25 | 1.5
| Knotty Alder | 1.25 |  |  |  | 2.15 |  |  |  |  | STANDARD THICKNESS | 0.5 | 0.625 | 0.875 | 0.75 | 0.75 | 0.75 | 0.5 | 0.5
| Superior Alder | 4.25 |  |  |  | 5 |  |  |  |  | ECONOMY WIDTH | 2.25 | 3.25 | 4.25 | 4.75 | 6 | 7.25 | 2.25
| Poplar | 2.3 |  |  |  | 2.3 |  |  |  |  | ECONOMY THICKNESS | 0.5 | 0.625 | 0.75 | 0.75 | 0.75 | 0.75 | 0.5
| Rift White Oak | 11 | 12.2 | 12.2 |  | 11 |  |  |  |  | UPGRADE WIDTH | 7 | 4.25 | 7 | 4.75 | 6 | 7.25 | 7 | 2
| PS White Oak | 6.8 | 7.6 | 8 |  | 6.8 |  |  |  |  | UPGRADED THICKNESS | 0.75 | 1 | 1.125 | 0.75 | 0.75 | 0.75 | 0.75 | 0.75
Rift Red Oak
PS Red Oak
Walnut
Maple
Cherry
Hickory
VG Fir
Sapele Mahog.
1/4 White Oak
Knotty Pine
Clear Pine
Hemlock
Birch / Natural
Birch / White
Ash
Wormy maple
K Fir mixed tight
Beech
MDF

## LookUps
0%
| 4/4 | 5/4 | 6/4 | 8/4 | [12 empty] | DOOR HEIGHT | YN | FINISH LEVEL | STYLE | PROFILE
RIP SIZE | 4/4 | 5/4 | 6/4 | 8/4 | [5 empty] | Finish | Rough |  | Finish | Rate | Help | Type | 80 | YES | STANDARD | CRAFTSMAN | E2E
0.75 | 0.111 | 0.138 | 0.166 | 0.222 | 0.111 | 0.138 | 0.166 | 0.222 |  | 0 | 1 |  | Primed Small | 0.85 | Primed | Base | 84 | NO | ECONOMY | CRAFTSMAN PLUS | CUSTOM
1 | 0.148 | 0.185 | 0.222 | 0.295 | 0.148 | 0.185 | 0.222 | 0.295 |  | 1 | 1.25 |  | Primed Avg | 1 | Primed | Case | 96 |  | UPGRADED | MITERED | BOOK
1.125 | 0.12552 | 0.208 | 0.249 | 0.332 | 0.12552 | 0.208 | 0.249 | 0.332 |  | 1.25 | 1.5 |  | Primed Large | 1.15 | Primed | Header |  |  | CUSTOM
1.25 | 0.185 | 0.231 | 0.277 | 0.369 | 0.185 | 0.231 | 0.277 | 0.369 |  | 1.5 | 2 |  | Stained Small | 2 | Stained | Int Jamb
1.375 | 0.203 | 0.254 | 0.305 | 0.406 | 0.203 | 0.254 | 0.305 | 0.406 |  | 2 | CHECK |  | Stained Avg | 2.25 | Stained | Ext Jamb
1.5 | 0.222 | 0.277 | 0.332 | 0.443 | 0.222 | 0.277 | 0.332 | 0.443 |  |  |  |  | Stained Large | 2.5 | Stained | Sill
1.625 | 0.24 | 0.3 | 0.36 | 0.48 | 0.24 | 0.3 | 0.36 | 0.48 | [5 empty] | 0 |  | Apron
1.75 | 0.258 | 0.323 | 0.388 | 0.517 | 0.258 | 0.323 | 0.388 | 0.517 | [7 empty] | DENTIL
1.875 | 0.277 | 0.346 | 0.415 | 0.554 | 0.277 | 0.346 | 0.415 | 0.554
2 | 0.28 | 0.351 | 0.421 | 0.561 | 0.28 | 0.351 | 0.421 | 0.561
2.125 | 0.285 | 0.356 | 0.427 | 0.569 | 0.285 | 0.356 | 0.427 | 0.569
2.25 | 0.301 | 0.377 | 0.452 | 0.603 | 0.301 | 0.377 | 0.452 | 0.603
2.375 | 0.318 | 0.397 | 0.477 | 0.636 | 0.318 | 0.397 | 0.477 | 0.636
2.5 | 0.335 | 0.418 | 0.502 | 0.669 | 0.335 | 0.418 | 0.502 | 0.669 |  |  |  | primed small | Primed
2.625 | 0.351 | 0.439 | 0.527 | 0.703 | 0.351 | 0.439 | 0.527 | 0.703
2.75 | 0.368 | 0.46 | 0.552 | 0.736 | 0.368 | 0.46 | 0.552 | 0.736
2.875 | 0.385 | 0.481 | 0.577 | 0.77 | 0.385 | 0.481 | 0.577 | 0.77
3 | 0.402 | 0.502 | 0.603 | 0.803 | 0.402 | 0.502 | 0.603 | 0.803
3.125 | 0.418 | 0.523 | 0.628 | 0.837 | 0.418 | 0.523 | 0.628 | 0.837
3.25 | 0.435 | 0.544 | 0.653 | 0.87 | 0.435 | 0.544 | 0.653 | 0.87
3.375 | 0.452 | 0.565 | 0.678 | 0.904 | 0.452 | 0.565 | 0.678 | 0.904
3.5 | 0.469 | 0.586 | 0.703 | 0.937 | 0.469 | 0.586 | 0.703 | 0.937
3.625 | 0.485 | 0.607 | 0.728 | 0.971 | 0.485 | 0.607 | 0.728 | 0.971
3.75 | 0.502 | 0.628 | 0.753 | 1.004 | 0.502 | 0.628 | 0.753 | 1.004
3.875 | 0.519 | 0.649 | 0.778 | 1.038 | 0.519 | 0.649 | 0.778 | 1.038
4 | 0.529 | 0.661 | 0.793 | 1.058 | 0.529 | 0.661 | 0.793 | 1.058
4.25 | 0.55 | 0.687 | 0.825 | 1.1 | 0.55 | 0.687 | 0.825 | 1.1
4.5 | 0.571 | 0.714 | 0.857 | 1.143 | 0.571 | 0.714 | 0.857 | 1.143
4.75 | 0.571 | 0.714 | 0.857 | 1.143 | 0.571 | 0.714 | 0.857 | 1.143
5 | 0.614 | 0.768 | 0.922 | 1.229 | 0.614 | 0.768 | 0.922 | 1.229
5.25 | 0.636 | 0.795 | 0.954 | 1.271 | 0.636 | 0.795 | 0.954 | 1.271
5.5 | 0.657 | 0.822 | 0.986 | 1.315 | 0.657 | 0.822 | 0.986 | 1.315
5.75 | 0.679 | 0.848 | 1.018 | 1.357 | 0.679 | 0.848 | 1.018 | 1.357
6 | 0.7 | 0.875 | 1.05 | 1.4 | 0.7 | 0.875 | 1.05 | 1.4
6.25 | 0.722 | 0.903 | 1.083 | 1.444 | 0.722 | 0.903 | 1.083 | 1.444
6.5 | 0.743 | 0.929 | 1.114 | 1.486 | 0.743 | 0.929 | 1.114 | 1.486
6.75 | 0.765 | 0.956 | 1.148 | 1.53 | 0.765 | 0.956 | 1.148 | 1.53
7 | 0.787 | 0.984 | 1.181 | 1.574 | 0.787 | 0.984 | 1.181 | 1.574
7.25 | 0.809 | 1.011 | 1.213 | 1.617 | 0.809 | 1.011 | 1.213 | 1.617 | `
7.5 | 0.829 | 1.036 | 1.243 | 1.657 | 0.829 | 1.036 | 1.243 | 1.657
7.75 | 0.851 | 1.063 | 1.276 | 1.701 | 0.851 | 1.063 | 1.276 | 1.701
8 | 0.872 | 1.09 | 1.309 | 1.745 | 0.872 | 1.09 | 1.309 | 1.745
8.25 | 0.888 | 1.11 | 1.332 | 1.776 | 0.888 | 1.11 | 1.332 | 1.776
8.5 | 0.915 | 1.144 | 1.372 | 1.83 | 0.915 | 1.144 | 1.372 | 1.83
8.75 | 0.936 | 1.17 | 1.404 | 1.872 | 0.936 | 1.17 | 1.404 | 1.872
9 | 0.963 | 1.203 | 1.444 | 1.925 | 0.963 | 1.203 | 1.444 | 1.925